## Instructions
Antoine.xlsx
This workbook holds Antoine Parameters.
Vapor pressures are in mmHg, temperature is in Celsius, uses common logarithm.
Copyright 2012, Carl Lira
For use with "Introductory Chemical Engineering Thermodynamics" by J.R. Elliott, C.T. Lira
http://chethermo.net

## Antoine
| A | B | C | tMin[oC] | tMax[oC] | Source | Psat (mmHg) | Psat (bar) | Psat (MPa) | Psat (KPa) | Psat (atm) | Psat (psi)
methanol | 8.081 | 1582.271 | 239.726 | 15 | 84 | 3 | 163.966 | 0.2186 | 0.02186 | 21.8604 | 0.21574 | 3.1706 | T(oC) | 30
ethanol | 8.1122 | 1592.864 | 226.184 | 20 | 93 | 3 | 78.4411 | 0.10458 | 0.010458 | 10.458 | 0.10321 | 1.5168 | T(F) | 86
1-propanol | 7.7442 | 1437.686 | 198.463 | 60 | 106 |  | 28.2682 | 0.037688 | 0.0037688 | 3.7688 | 0.037195 | 0.54662 | T(K) | 303.15
1-propanol | 8.3789 | 1788.02 | 227.438 | -15 | 98 | 3 | 27.1338 | 0.036176 | 0.0036176 | 3.6176 | 0.035702 | 0.52468
2-propanol | 8.8783 | 2010.33 | 252.636 | -26 | 83 | 3 | 58.2776 | 0.077697 | 0.0077697 | 7.7697 | 0.076681 | 1.1269
1-butanol | 7.8103 | 1522.56 | 191.95 | 30 | 70 | 2 | 8.9198 | 0.011892 | 0.0011892 | 1.1892 | 0.011737 | 0.17248
1-butanol | 7.7533 | 1506.07 | 191.593 | 70 | 120 | 2 | 9.0515 | 0.012068 | 0.0012068 | 1.2068 | 0.01191 | 0.17503
1-butanol | 7.3637 | 1305.198 | 173.427 | 89 | 126 | 3 | 8.8636 | 0.011817 | 0.0011817 | 1.1817 | 0.011663 | 0.17139
2-butanol | 7.2013 | 1157 | 168.279 | 72 | 107 | 3 | 23.2326 | 0.030974 | 0.0030974 | 3.0974 | 0.030569 | 0.44925
1-octanol | 8.366 | 2170.2403 | 205.9214 | 55 | 150 | 1 | 0.14691 | 0.00019586 | 1.9586e-05 | 0.019586 | 0.0001933 | 0.0028408
ethylene glycol | 7.2516 | 1448.5651 | 134.1182 | 80 | 200 | 1 | 0.026624 | 3.5495e-05 | 3.5495e-06 | 0.0035495 | 3.5031e-05 | 0.00051482
methane | 6.6438 | 395.74 | 266.681 | -182 | -158 | 5 | 204131.2008 | 272.1532 | 27.2153 | 27215.3162 | 268.5937 | 3947.2528
ethane | 6.8292 | 663.72 | 256.681 | -143 | -84 | 5 | 32656.0336 | 43.5379 | 4.3538 | 4353.7895 | 42.9685 | 631.4646
propane | 6.8034 | 804 | 247.04 | -108 | -35.65 | 5 | 7966.5815 | 10.6213 | 1.0621 | 1062.1259 | 10.4823 | 154.0485
n-butane | 6.8078 | 935.77 | 238.789 | -78 | 19 | 5 | 2119.973 | 2.8264 | 0.28264 | 282.6405 | 2.7894 | 40.9936
n-pentane | 6.853 | 1064.84 | 232.012 | -50 | 58 | 5 | 614.9946 | 0.81993 | 0.081993 | 81.9927 | 0.8092 | 11.8921
n-pentane | 6.8763 | 1075.78 | 233.205 | -50 | 58 | 3 | 615.301 | 0.82034 | 0.082034 | 82.0336 | 0.80961 | 11.898
n-hexane | 6.876 | 1171.17 | 224.408 | -25 | 92 | 5 | 187.2833 | 0.24969 | 0.024969 | 24.9691 | 0.24643 | 3.6215
hexane | 6.9106 | 1189.64 | 226.28 | -30 | 170 | 3 | 185.6205 | 0.24747 | 0.024747 | 24.7474 | 0.24424 | 3.5893
n-heptane | 6.8968 | 1264.9 | 216.544 | -2 | 123 | 5 | 58.3775 | 0.07783 | 0.007783 | 7.783 | 0.076813 | 1.1288
heptane | 6.8939 | 1264.37 | 216.64 | -3 | 127 | 3 | 58.5439 | 0.078052 | 0.0078052 | 7.8052 | 0.077031 | 1.1321
n-octane | 6.9187 | 1351.99 | 209.155 | 19 | 152 | 5 | 18.4283 | 0.024569 | 0.0024569 | 2.4569 | 0.024248 | 0.35634
n-nonane | 6.9389 | 1431.82 | 202.11 | 39 | 178 | 5 | 5.8914 | 0.0078545 | 0.00078545 | 0.78545 | 0.0077518 | 0.11392
n-decane | 6.9436 | 1495.17 | 193.858 | 58 | 203 | 5 | 1.8388 | 0.0024515 | 0.00024515 | 0.24515 | 0.0024194 | 0.035556
decane | 7.44 | 1843.12 | 230.22 | 17 | 174 | 3 | 2.2755 | 0.0030337 | 0.00030337 | 0.30337 | 0.002994 | 0.044
cyclohexane | 7.2648 | 1434.1483 | 246.7207 | 6.7 | 80.7 | 1 | 120.8083 | 0.16106 | 0.016106 | 16.1065 | 0.15896 | 2.3361
cyclohexane | 6.8515 | 1206.47 | 223.136 | 7 | 81 | 3 | 121.7211 | 0.16228 | 0.016228 | 16.2282 | 0.16016 | 2.3537
methylcyclohexane | 7.1161 | 1444.59 | 240.184 | -3 | 100 | 1 | 58.8045 | 0.0784 | 0.00784 | 7.84 | 0.077374 | 1.1371
isopentane | 8.1122 | 1592.864 | 226.184 | 20 | 93 |  | 78.4411 | 0.10458 | 0.010458 | 10.458 | 0.10321 | 1.5168
toluene | 6.9509 | 1342.31 | 219.187 | -27 | 111 | 3 | 36.6532 | 0.048867 | 0.0048867 | 4.8867 | 0.048228 | 0.70876
benzene | 6.8799 | 1196.76 | 219.161 | 8 | 80 | 3 | 119.3193 | 0.15908 | 0.015908 | 15.908 | 0.157 | 2.3073
m-xylene | 7.0091 | 1462.266 | 215.11 | 29 | 166 | 3 | 11.0493 | 0.014731 | 0.0014731 | 1.4731 | 0.014539 | 0.21366
o-xylene | 7.0015 | 1476.393 | 213.872 | 63 | 145 | 3 | 8.8628 | 0.011816 | 0.0011816 | 1.1816 | 0.011662 | 0.17138
p-xylene | 6.9905 | 1453.43 | 215.31 | 27 | 166 | 3 | 11.6321 | 0.015508 | 0.0015508 | 1.5508 | 0.015305 | 0.22493
acetone | 7.6313 | 1566.69 | 273.419 | 57 | 205 | 3 | 293.6609 | 0.39152 | 0.039152 | 39.1517 | 0.3864 | 5.6785
acetone | 7.1171 | 1210.595 | 229.664 | -13 | 55 | 3 | 285.089 | 0.38009 | 0.038009 | 38.0088 | 0.37512 | 5.5127
acrolein | 7.0669 | 1204.95 | 235.35 | -65 | 53 | 3 | 335.6807 | 0.44754 | 0.044754 | 44.7538 | 0.44169 | 6.491
ethyl acetate | 7.1018 | 1244.95 | 217.881 | 16 | 76 | 3 | 120.0661 | 0.16008 | 0.016008 | 16.0075 | 0.15798 | 2.3217
1,4-dioxane | 7.4315 | 1554.679 | 240.337 | 20 | 105 | 3 | 47.9355 | 0.063909 | 0.0063909 | 6.3909 | 0.063073 | 0.92692
2-butanone | 7.2807 | 1434.2011 | 246.499 | -6.5 | 80 | 1 | 124.0681 | 0.16541 | 0.016541 | 16.5411 | 0.16325 | 2.3991
2-butanone | 7.0636 | 1261.339 | 221.969 | 43 | 88 | 3 | 114.1907 | 0.15224 | 0.015224 | 15.2242 | 0.15025 | 2.2081
3-pentanone | 7.2306 | 1477.021 | 237.517 | 36 | 102 | 3 | 51.2173 | 0.068284 | 0.0068284 | 6.8284 | 0.067391 | 0.99038
water | 8.0713 | 1730.63 | 233.426 | 1 | 100 | 3 | 31.7402 | 0.042317 | 0.0042317 | 4.2317 | 0.041763 | 0.61375
acetonitrile | 7.3399 | 1482.29 | 250.523 | -27 | 82 | 3 | 113.72 | 0.15161 | 0.015161 | 15.1615 | 0.14963 | 2.199
Triethylamine | 5.8588 | 695.666 | 144.832 | 50 | 95 | 3 | 75.8116 | 0.10107 | 0.010107 | 10.1074 | 0.099752 | 1.466
acetic acid | 8.021 | 1936.01 | 258.451 | 18 | 118 | 3 | 20.3823 | 0.027174 | 0.0027174 | 2.7174 | 0.026819 | 0.39413
acetic acid | 8.2674 | 2258.222 | 300.97 | 118 | 227 | 3 | 27.8169 | 0.037086 | 0.0037086 | 3.7086 | 0.036601 | 0.53789
chloroform | 6.9546 | 1170.966 | 226.232 | -10 | 60 | 3 | 242.4966 | 0.3233 | 0.03233 | 32.3303 | 0.31907 | 4.6891
dichloromethane | 7.0803 | 1138.91 | 231.45 | -44 | 59 | 3 | 529.8717 | 0.70644 | 0.070644 | 70.6439 | 0.6972 | 10.246
dichoromethane | 7.4092 | 1325.938 | 252.616 | -40 | 40 | 3 | 521.7959 | 0.69567 | 0.069567 | 69.5672 | 0.68657 | 10.0899
tetrachloromethane | 6.8409 | 1177.91 | 220.576 | -20 | 77 | 3 | 138.0768 | 0.18409 | 0.018409 | 18.4088 | 0.18168 | 2.67
tetrachloromethane | 6.898 | 1221.781 | 227.411 | -5 | 52.7 | 6 | 141.7682 | 0.18901 | 0.018901 | 18.9009 | 0.18654 | 2.7413
1,2-dichloroethane | 7.0253 | 1271.254 | 222.927 | -31 | 99 | 3 | 99.8 | 0.13306 | 0.013306 | 13.3056 | 0.13132 | 1.9298
1,2-dichoroethane | 7.4603 | 1521.789 | 248.48 | -31 | 99 |  | 99.002 | 0.13199 | 0.013199 | 13.1992 | 0.13027 | 1.9144
Benzyl chloride | 7.5972 | 1961.4685 | 236.5114 | 22 | 180 | 1 | 1.7273 | 0.0023029 | 0.00023029 | 0.23029 | 0.0022727 | 0.0334
nitroethane | 7.1946 | 1446.5091 | 220.7948 | 1.5 | 94 | 1 | 26.7229 | 0.035628 | 0.0035628 | 3.5628 | 0.035162 | 0.51674
Biphenyl | 13.5354 | 4993.37 | 296.072 | 20 | 40 | solid | 0.016661 | 2.2213e-05 | 2.2213e-06 | 0.0022213 | 2.1922e-05 | 0.00032217
Naphthalene | 8.6223 | 2165.72 | 198.284 | 20 | 40 | 4(solid) | 0.13658 | 0.00018209 | 1.8209e-05 | 0.018209 | 0.00017971 | 0.002641
Source
1. Fit to data of D.R. Stull, in Perry's Chemical Engineers' Handbook, 5th ed, pg 3-46 to 3-62. Originally published Ind. Eng. Chem, 39, 517(1947).
2. Fit to data of Handbook of Chemistry and Physics, 56th ed., R.C. Weast, ed., CRC Press, 1974-75, pp D191-D210.
3. Gmehling, J., Vapor-liquid Equilibrium Data Collection, DECHEMA, Frankfort, Germany, 1977-.
5. TRC Thermodynamic Tables, Hydrocarbons, M. Frenkel, N.M. Gadalla, K.R. Hall, X. Hong, K.N. Marsh, R.C. Wilhoit, eds., Thermodynamics Research Center, Texas A&M University, College Station, TX, 1950-1997.
6. NIST Webbook