## Sheet1
.2uM primer
Volume of each reaction: |  | Extra on Split 0: | Extra on Split 1: | Extra on Split 2: |  | # of rxn
10 |  | 0.1 | 0.1 | 0 |  | 15
|  | 1.1 | 1.1 | 1
Create Master Mix
| H2O | 5xPCR MM | Primer set | Template | TBD | Step 1: Mix together common substances that appear in each reaction
stock | x | 5 | 10 | 20 | 0
final | x | 1 | 1 | 1 | 0
dilution | x | 0.2 | 0.1 | 0.05 | #DIV/0!
vol/rxn | 6.5 | 2 | 1 | 0.5 | #DIV/0!
Vol w/ extra | 107.25 | 33 | 16.5 | 8.25 | #DIV/0!
Add | 107.25 | 33 | 0 | 0 | 0
Divide MM
Split 0: | 1 |  | Split 1 refers to how many times the MM needs to be split to add the next component ie how many primer sets are there or how many different templates there are |  |  | Split 2 refers to how many times the first split needs to be split ie how many different primer concentrations or how many different temperatures are there
Split 1: | 3
Split 2: | 5
Total # of splits | 15
Amount MM to add to each split: | 46.75
Split into: | 3
Add missing component to MM after split 1 | [5 empty] | Template or Primer first?
Primer set | Template | TBD
5.5 | 0 |  |  |  |  | primer
Amount MM to add to each split: | 10.45 |  |  |  |  | The total # of solutions at the end should be equal to the number of reactions
Split into: | 5
Add missing component to MM after split 2
Primer set | Template | TBD
0 | 0.55