## Protocol
20210421 ME |  | Act B +/- LC green |  |  | print 1 |  | # Levels | Note |  | Avogadro | 6.02e+23 | molecules/M
[10 empty] | ul | 1e-06 | L
Test ACTB Assay with EvaGreen instead of LCGreen. MM is PrimeTime from IDT | [6 empty] | Level1 | 11
[7 empty] | Level2 | 1
[7 empty] | Level3 | 1
[7 empty] | LevProd | 11 | 1 | fill out expt date and person
[9 empty] | 2 | explain Experiment variables in row 2 to 10 and include lot numbers as needed
[9 empty] | 3 | Fill out all red cells, check yellow cells for calculations
[9 empty] | 4 |  | rxnVol is size of 1 PCR
[9 empty] | 5 |  | start with levels and extra = 1 to get 1 rxn correct
[9 empty] | 6 |  | for variables components put in the maximum value that will be used
rxnVol | numRxn | extra 1 | extra 2 | extra 3 | extraAll |  |  | Calc Tot | 7 | then use levels to set the total # reactions
4 | 11 | 1 | 1 | 1 | 1 |  |  | 44 | 8 | indicate variable levels below green cells as actual concentration and as fraction of max
[9 empty] | 9 | populate the yellow fields in actual reactions with max variable values
numRxnAll | 11 | [7 empty] | 10 | now fill out each of the experiment rxns across the shee
Component | tot mix | ul vol/rxn | stock | final | unit |  |  |  | 11 |  | multiply values in "typical reaction" by the amount used
dH2O | 8.8 | 0.8 |  | to vol | ul |  | 20% |  | 12 |  | water should make up the volume
MM | 22 | 2 | 2 | 1 | X fold |  | 50% |  | 13 | move extras to 1.05 to allow for loss
Template | 4.4 | 0.4 | 50 | 5 | ng/uL |  | 10%
F + R Primer | 4.4 | 0.4 | 5 | 0.5 | uMol |  | 10% |  |  |  | Variables
Eva | 4.4 | 0.4 | 10 | 1 | X fold |  | 10%
SumVol | 44 | 4
Variables |  | #1 | #2 | #3 | #4 | #5 | #6
Primer | uM | 0.15 | 0.45 | 0.15 | 0.45 | 0.15 | 0.45
LCGreen | X fold | 0 | 0 | 0.5 | 0.5 | 1 | 1
Primer | % max | 0.33333 | 1 | 0.33333 | 1 | 0.33333 | 1
LCGreen | % max | 0 | 0 | 0.5 | 0.5 | 1 | 1
Actual reactions
| typical rxn | #1 | #2 | #3 | #4 | #5 | #6
Mix | 3.2 | 3.2 | 3.2 | 3.2 | 3.2 | 3.2 | 3.2
Primer | 0.4 | 0.13333 | 0.4 | 0.13333 | 0.4 | 0.13333 | 0.4
LC Green | 0.4 | 0 | 0 | 0.2 | 0.2 | 0.4 | 0.4
dH2O | 0 | 0.66667 | 0.4 | 0.46667 | 0.2 | 0.26667 | 0
check volume | 0 | 4 | 4 | 4 | 4 | 4 | 4

## Sheet1
62.37
5.67